## Initial Design
Circuit | Analogue Main Controller | Analogue Co-Processor | Digital Main Controller | Digital Co-Processor
Power Distribution | 6 |  | 6
Motor Drive | 6 | 6 | 12 | 12
Position Sensors |  |  | 7
Internal Bus |  |  | 8 | 7 | Added extra line to each for Co-Proc User Mem access
Prime Expansion | 2 | 2 | 4 | 4
Board Expansion | 2 | 2 | 4 | 4
SWD |  |  | 3 | 3
Total | 16 | 10 | 44 | 30
|  | Total All Pins | 60 | 40
Available Direct | 8 | 20 | 48 | 52
Result | -8 | 10 | -12 | 12

## Modification for PinCount
Circuit | Analogue Main Controller | Analogue Co-Processor | Digital Main Controller | Digital Co-Processor
Power Distribution | 6 |  | 6
Motor Drive |  | 10 |  | 14
Position Sensors |  |  | 8
Internal Bus |  |  | 7 | 6
Prime Expansion | 1 | 4 | 4 | 4
Board Expansion | 1 | 3 | 4 | 4
SWD |  |  | 2 | 1
ALT Con |  | 1 | 4
USB |  |  | 2
CLK-Distribution |  |  | 1 | 1
32kHz Crystal |  |  | 2
V-DRIVE |  | 1
EN-VDRIVE |  |  |  | 1
Pol Vdrive |  |  |  | 1
VrefA |  | 1
Total | 8 | 20 | 40 | 32
|  | Total All Pins | 48 | 52
Available Direct | 8 | 20 | 48 | 52
Result | 0 | 0 | 0 | 0